## VCU
Comment | Description | Designator | Footprint | LibRef | Quantity
LM358PSR | Dual, 30-V, 700-kHz operational amplifier | BUF1, BUF2, BUF3 | SOIC127P780X200-8N | LM358PSR | 3
270uF 35V | Cap Aluminum Lytic 470uF 25V 20% (8 X 10.2mm) SMD 0.08 Ohm 850mA 2000h 105C Automotive T/R | C1 | CAP_EEEFT1E471AP | EEEFT1E471AP | 1
100nF | Capacitor SMD 0805 | C2, C6, C9, C10, C11, C12, C13, C15, C16, C17, C18, C21, C22, C28, C29 | CAP_0805 | CAP_0805 | 15
22nF | Capacitor SMD 0805 | C3 | CAP_0805 | CAP_0805 | 1
22uF | Capacitor SMD 0805 | C4 | CAP_0805 | CAP_0805 | 1
470uF 35V | Cap Aluminum Lytic 470uF 25V 20% (8 X 10.2mm) SMD 0.08 Ohm 850mA 2000h 105C Automotive T/R | C5 | CAP_EEEFT1E471AP | EEEFT1E471AP | 1
2.2uF | Capacitor SMD 0805 | C7, C8, C14 | CAP_0805 | CAP_0805 | 3
20pF | Capacitor SMD 0805 | C19, C20 | CAP_0805 | CAP_0805 | 2
1uF | Capacitor SMD 0805 | C23, C24, C25, C34, C35 | CAP_0805 | CAP_0805 | 5
1nF | Capacitor SMD 0805 | C26, C27, C36, C37 | CAP_0805 | CAP_0805 | 4
220uF 35V | Cap Aluminum Lytic 470uF 25V 20% (8 X 10.2mm) SMD 0.08 Ohm 850mA 2000h 105C Automotive T/R | C30, C32 | CAP_EEEFT1E471AP | EEEFT1E471AP | 2
330uF 35V | Cap Aluminum Lytic 470uF 25V 20% (8 X 10.2mm) SMD 0.08 Ohm 850mA 2000h 105C Automotive T/R | C31, C33 | CAP_EEEFT1E471AP | EEEFT1E471AP | 2
10nF | Capacitor SMD 0805 | C38, C39 | CAP_0805 | CAP_0805 | 2
220nF | Capacitor SMD 0805 | C40, C41, C42, C43 | CAP_0805 | CAP_0805 | 4
PESD1LIN | 44V, 70V Clamp 3A (8/20Âµs) Ipp Tvs Diode Surface Mount SOD-323 | D1 | DIO_PESD1LIN | PESD1LIN | 1
BLUE | LED 0805 BLUE SMD | D2, D3, D4, D5, D6, D7, D8, D9 | LED_0805_BLUE | LED_0805_BLUE | 8
SS34-A | Schottky barrier diode, 3A, 40V | D10, D11, D12 | DO-214AC | SS34-A | 3
0697H0315-01 | 2-Pin Radial Fuse ¦ Rectangular ¦ Slow Blow ¦ UL ¦ 315mA | F1 | FUSRR508W60L835T400H810 | 0697H0315-01 | 1
GY-521 | Triple Axis Accelerometer Gyro Breakout | IMU | MODULE_GY-521 | GY-521 | 1
PJ-002B | 2.5 x 6.5 mm, 2.5 A, Horizontal, Through Hole, Dc Power Jack Connector | J1 | CUI_PJ-002B | PJ-002B | 1
9-6437287-8 |  | J10 | TE_9-6437287-8 | 9-6437287-8 | 1
SRD-05VDC-SL-C | 5V Trigger Relay Module For Arduino And Raspberry Pi 5V Trigger Relay Module For Arduino And Raspberry Pi | K1, K2, K3 | RELAY_SRD-05VDC-SL-C | SRD-05VDC-SL-C | 3
4.7uH | Inductor Power Shielded Drum Core 47uH 20% 1KHz Ferrite 4.1A 0.078Ohm DCR T/R | L1 | IND_CDRH127/LDNP-470MC_SUM | CDRH127/LDNP-470MC | 1
10uH | Inductor Power Shielded Drum Core 47uH 20% 1KHz Ferrite 4.1A 0.078Ohm DCR T/R | L2, L3 | IND_CDRH127/LDNP-470MC_SUM | CDRH127/LDNP-470MC | 2
PC817 | Optoisolator Transistor Output 1 Channel 4-SMD | OC1, OC2, OC3, OC4 | SOIC254P960X420-4N | PC817X1NIP1B | 4
HMTSW-101-X-X-S-X | CONN HEADER VERT 1POS | PW | SAMTEC_HMTSW-101-X-X-S-X | HMTSW-101-X-X-S-X | 1
TLW-103-05-G-S |  | PWM | SAMTEC_TLW-103-05-G-S | TLW-103-05-G-S | 1
IRF4905STRRPBF | RoHS Compliant ¦ Low RDS(on) ¦ Industry-leading quality ¦ Dynamic dv/dt Rating ¦ Fast Switching ¦ Fully Avalanche Rated ¦ 175C Operating Temperature ¦ P-Channel MOSFET | Q1, Q? | TRANS_IRF4905STRRPBF | IRF4905STRRPBF | 2
5K | Resistor SMD 0805 | R1 | RES_0805 | RES_0805 | 1
2K | Resistor SMD 0805 | R2 | RES_0805 | RES_0805 | 1
50K | Resistor SMD 0805 | R3 | RES_0805 | RES_0805 | 1
1.5K | Resistor SMD 0805 | R4, R5 | RES_0805 | RES_0805 | 2
2.2K | Resistor SMD 0805 | R6, R14, R21, R43 | RES_0805 | RES_0805 | 4
10K | Resistor SMD 0805 | R7, R16, R18, R23, R25, R27, R29, R30, R38, R40, R42, R47 | RES_0805 | RES_0805 | 12
1K | Resistor SMD 0805 | R8 | RES_0805 | RES_0805 | 1
220R | Resistor SMD 0805 | R9, R10, R11, R12, R13, R22, R24, R28, R37, R39, R41 | RES_0805 | RES_0805 | 11
20K | Resistor SMD 0805 | R15, R17, R20, R26, R45 | RES_0805 | RES_0805 | 5
7K | Resistor SMD 0805 | R19 | RES_0805 | RES_0805 | 1
100K | Resistor SMD 0805 | R31, R32 | RES_0805 | RES_0805 | 2
75K | Resistor SMD 0805 | R33 | RES_0805 | RES_0805 | 1
47K | Resistor SMD 0805 | R34 | RES_0805 | RES_0805 | 1
39K | Resistor SMD 0805 | R35, R36 | RES_0805 | RES_0805 | 2
14K | Resistor SMD 0805 | R46 | RES_0805 | RES_0805 | 1
FSM8JH | Tactile Switch SPST-NO Top Actuated Through Hole | S1 | SW_FSM8JH | FSM8JH | 1
TSW-104-06-L-S |  | STL | SAMTEC_TSW-104-06-L-S | TSW-104-06-L-S | 1
MT2492 | DC-DC step-down converter (buck converter) | U1 | PCBComponent_1 - duplicate | MT2492 | 1
AMS1117-3.3 | Sot223/Pkg 1-Amp 3.3-Volt Low Drop Out Voltage Regulatator | U2 | SOT229P700X180-4N | AMS1117-3.3 | 1
STM32F103C8T6 | ARM® Cortex®-M3 STM32F1 Microcontroller IC 32-Bit 72MHz 64KB (64K x 8) FLASH 48-LQFP (7x7) | U3 | QFP50P900X900X160-48N | STM32F103C8T6 | 1
MCP2551-I/SN |  | U4 | SOIC127P599X175-8N | MCP2551-I/SN | 1
TPA3118D2DAPR | 30-W stereo, 60-W mono, 4.5- to 26-V supply, analog input Class-D audio amplifier | U5 | SOP65P810X120-33N | TPA3118D2DAPR | 1
3-644456-2 | HEADER ASSEMBLY, NARROW, MTA-100, 2 POSITION, STRAIGHT ¦ TE Connectivity 3-644456-2 | VCC3V3, VCC5V | TE_3-644456-2 | 3-644456-2 | 2
0-10K | Trimmer, Cermet, Rest 10 Kilohms, PCB, 25 Turns, Pwr-Rtg 0.5W, 3296 Series ¦ Bourns 3296W-1-103LF | VR1 | TRIM_3296W-1-103LF | 3296W-1-103LF | 1
8Mhz | SMD Quartz crystal | Y1 | XTAL_ECS-80-20-5PVX | ECS-80-20-5PVX | 1
FUET FS102W08200-H41 | 10% 8Ω Electromagnetic 100Hz 92dB 20W Speakers RoHS |  |  |  | 1